## MASTER
S.no. | Occupancy type | Sub-Occupancy type | Code | Phase | Sector | Plot no ZP | back courtyard construction Width | back courtyard construction height | Plot area (sqm) | Plot area (sq yards) | Area type | Plot depth (average) | Plot width (average) | Permissible building stories | Permissible building height (from plinth level 0.3m) | Maxmimum Permissible FAR | Minimum Permissible Setback (Front) | Minimum Permissible Setback (Rear) | Minimum permissible Setback (left) | Minimum Permissible Setback (right) | Drawing number | Job number
1 | Residential | PLOTTED | A-P | 1 | 40A | 171 | 7F6 | 11F | NA | NA | MARLA | NA | 8F03 | 3 | 33F | 2 | 9F9 | 15F6 | 0 | 0 | NA | NA
2 | Commercial | SHOP CUM OFFICE | F-SCO | 1 | 32CD | 355 | NA | NA | NA | NA | MARLA | NA | NA | 3 | 33F9 | NA | 0 | 0 | 0 | 0 | 2-8 | 1051
3 | Commercial | SHOP CUM OFFICE | F-SCO | 1 | 7C | 205_CORNER_SITE | NA | NA | NA | NA | MARLA | NA | NA | 3 | 34F | NA | 0 | 0 | 0 | 0 | 1 | 126A
4 | Commercial | SHOP CUM OFFICE | F-SCO | 1 | 44CD | 263 | NA | NA | NA | NA | MARLA | NA | NA | 3 | 33F09 | NA | 0 | 0 | 0 | 0 | 1-6 | 2222
5 | Industrial Use | Governed by Architectural control | G-GBAC | 1 | INDUSTRIAL_AREA_PHASE_1 | 256P | NA | NA | NA | NA | TWO_KANAL | NA | NA | 2 | 25F6 | 1 | 0 | 0 | 0 | 0 | 3,4 | 497